## VERICOMM_MAP
VeriComm FPGA IO Pins VeriComm FPGA IO Pins | [6 empty] | GPIO Pins
Input |  | Output |  |  |  |  | J7 |  |  |  | J8
VeriComm | Physical Pin | VeriComm | Physical Pin |  | 30 MHz Clock Source | External Clock | FPGA IO Pin | Location | FPGA IO Pin | Location | FPGA IO Pin | Location | FPGA IO Pin | Location | FPGA IO Pin Location ¦ Location FPGA IO Pin | FPGA IO Pin Location ¦ Location FPGA IO Pin
clk | P77 |  |  | clk P77 | FPGA IO Pin | FPGA IO Pin | LED D0 | 1 | P147 | 2 | P147 | 1 | P146 | 2 | LED D0 1 2 P147 | P147 1 2 P146
input 0 | P151 | output 0 | P7 | input0 P151 Output0 P7 | P185 | P80 | LED D1 | 3 | P145 | 4 | P145 | 3 | N.C. | 4 | LED D1 3 4 P145 | P145 3 4 N.C.
input 1 | P148 | output 1 | P6 | input1 P148 Output1 P6 |  |  | LED D2 | 5 | P141 | 6 | P141 | 5 | N.C. | 6 | LED D2 5 6 P141 | P141 5 6 N.C.
input 2 | P150 | output 2 | P5 | input2 P150 Output2 P5 |  |  | LED D3 | 7 | P140 | 8 | P140 | 7 | N.C. | 8 | LED D3 7 8 P140 | P140 7 8 N.C.
input 3 | P152 | output 3 | P4 | input3 P152 Output3 P4 |  |  | LED D4 | 9 | P139 | 10 | P139 | 9 | N.C. | 10 | LED D4 9 10 P139 | P139 9 10 N.C.
input 4 | P160 | output 4 | P9 | input4 P160 Output4 P9 |  |  | +5V | 11 | +5V | 12 | +5V | 11 | GND | 12 | +5V 11 12 +5V | +5V 11 12 GND
input 5 | P161 | output 5 | P8 | input5 P161 Output5 P8 |  |  | LED D5 | 13 | P138 | 14 | P138 | 13 | N.C. | 14 | LED D5 13 14 P138 | P138 13 14 N.C.
input 6 | P162 | output 6 | P16 | input6 P162 Output6 P16 |  |  | LED D6 | 15 | P136 | 16 | P136 | 15 | N.C. | 16 | LED D6 15 16 P136 | P136 15 16 N.C.
input 7 | P163 | output 7 | P15 | input7 P163 Output7 P15 |  |  | LED D7 | 17 | P135 | 18 | P135 | 17 | N.C. | 18 | LED D7 17 18 P135 | P135 17 18 N.C.
input 8 | P164 | output 8 | P11 | input8 P164 Output8 P11 |  |  | SW1.1 | 19 | P134 | 20 | P134 | 19 | N.C. | 20 | SW1.1 19 20 P134 | P134 19 20 N.C.
input 9 | P165 | output 9 | P10 | input9 P165 Output9 P10 |  |  | SW1.2 | 21 | P133 | 22 | P133 | 21 | N.C. | 22 | SW1.2 21 22 P133 | P133 21 22 N.C.
input 10 | P166 | output 10 | P20 | input10 P166 Output10 P20 |  |  | BT1 | 23 | P132 | 24 | P132 | 23 | N.C. | 24 | BT1 23 24 P132 | P132 23 24 N.C.
input 11 | P169 | output 11 | P18 | input11 P169 Output11 P18 |  |  | BT2 | 25 | P129 | 26 | P129 | 25 | N.C. | 26 | BT2 25 26 P129 | P129 25 26 N.C.
input 12 | P173 | output 12 | P17 | input12 P173 Output12 P17 |  |  | GND | 27 | P127 | 28 | P127 | 27 | N.C. | 28 | GND 27 28 P127 | P127 27 28 N.C.
input 13 | P174 | output 13 | P22 | input13 P174 Output13 P22 |  |  | +3.3V | 29 | +3.3V | 30 | +3.3V | 29 | GND | 30 | +3.3V 29 30 +3.3V | +3.3V 29 30 GND
input 14 | P175 | output 14 | P21 | input14 P175 Output14 P21 |  |  | GND | 31 | P126 | 32 | P126 | 31 | N.C. | 32 | GND 31 32 P126 | P126 31 32 N.C.
input 15 | P191 | output 15 | P23 | input15 P191 Output15 P23 |  |  | GND | 33 | P125 | 34 | P125 | 33 | N.C. | 34 | GND 33 34 P125 | P125 33 34 N.C.
input 16 | P120 | output 16 | P44 | input16 P120 Output16 P44 |  |  | GND | 35 | P123 | 36 | P123 | 35 | N.C. | 36 | GND 35 36 P123 | P123 35 36 N.C.
input 17 | P116 | output 17 | P45 | input17 P116 Output17 P45 |  |  | GND | 37 | P122 | 38 | P122 | 37 | N.C. | 38 | GND 37 38 P122 | P122 37 38 N.C.
input 18 | P115 | output 18 | P46 | input18 P115 Output18 P46 |  |  | GND | 39 | P121 | 40 | P121 | 39 | N.C. | 40 | GND 39 40 P121 | P121 39 40 N.C.
input 19 | P114 | output 19 | P43 | input19 P114 Output19 P43
input 20 | P113 | output 20 | P40 | input20 P113 Output20 P40
input 21 | P112 | output 21 | P41 | input21 P112 Output21 P41 |  | NOTES: - GPIO pins are NOT conencted to the VeriComm module! Therefore, the in/out of GPIO pins cannot be directly read from or written to (HINT: You can implement logic in your design to propagte GPIO signals to pins accessible by VeriComm) - When decoding & encoding VeriComm pins to read/write from the SMIMS engine, the index in the VeriComm column represents the number of bit shifts (<<, left shift) IMPORTANT: For the output VeriComm, the index starts counting at 1, instead of 0 (input VeriComm counts starting at 0). Therefore, your mapping should have the following ranges (assuming you are maping the pin -> data index): - input: 0~53 - output: 1~54 (These are stored in a 64bit uint (8bytes), that is split into 4 chuncks (2 bytes per chunk), giving us a total of 16 bits per chunk, which perfectly satisfies the width of the FIFO for the SMIMS engine. Refer to VERICOMM_MAP.json & the python script (process_vericom_map.ipynb) for details. Refer to Rabbit source code for more specific implementation details: (ports/PinInfo.cpp, MainWindow.cpp:302, ButtonComponent.cpp:51, LEDComponent.cpp:49, FPGA/VLFDRunningHandler.cpp:18~105, etc.) There should be more, feel free to explore and discover for yourselves.
input 22 | P111 | output 22 | P42 | input22 P111 Output22 P42
input 23 | P108 | output 23 | P33 | input23 P108 Output23 P33
input 24 | P102 | output 24 | P34 | input24 P102 Output24 P34
input 25 | P101 | output 25 | P35 | input25 P101 Output25 P35
input 26 | P100 | output 26 | P36 | input26 P100 Output26 P36
input 27 | P97 | output 27 | P30 | input27 P97 Output27 P30
input 28 | P96 | output 28 | P31 | input28 P96 Output28 P31
input 29 | P95 | output 29 | P24 | input29 P95 Output29 P24
input 30 | P89 | output 30 | P27 | input30 P89 Output30 P27
input 31 | P88 | output 31 | P29 | input31 P88 Output31 P29
input 32 | P87 | output 32 | P110 | input32 P87 Output32 P110
input 33 | P86 | output 33 | P109 | input33 P86 Output33 P109
input 34 | P81 | output 34 | P99 | input34 P81 Output34 P99
input 35 | P75 | output 35 | P98 | input35 P75 Output35 P98
input 36 | P74 | output 36 | P94 | input36 P74 Output36 P94
input 37 | P70 | output 37 | P93 | input37 P70 Output37 P93
input 38 | P69 | output 38 | P84 | input38 P69 Output38 P84
input 39 | P68 | output 39 | P83 | input39 P68 Output39 P83
input 40 | P64 | output 40 | P82 | input40 P64 Output40 P82
input 41 | P62 | output 41 | P73 | input41 P62 Output41 P73
input 42 | P61 | output 42 | P71 | input42 P61 Output42 P71
input 43 | P58 | output 43 | P63 | input43 P58 Output43 P63
input 44 | P57 | output 44 | P60 | input44 P57 Output44 P60
input 45 | P49 | output 45 | P59 | input45 P49 Output45 P59
input 46 | P47 | output 46 | P56 | input46 P47 Output46 P56
input 47 | P48 | output 47 | P55 | input47 P48 Output47 P55
input 48 | P192 | output 48 | P167 | input48 P192 Output48 P167
input 49 | P193 | output 49 | P168 | input49 P193 Output49 P168
input 50 | P199 | output 50 | P176 | input50 P199 Output50 P176
input 51 | P200 | output 51 | P187 | input51 P200 Output51 P187
input 52 | P201 | output 52 | P189 | input52 P201 Output52 P189
input 53 | P202 | output 53 | P194 | input53 P202 Output53 P194